## Sheet1
sample | S/B num | exp time | # exp | IC | PD | comments | uv spectra |  |  | Auto Rg | Manual Rg | I0 | rel conc | A280 | rel conc | Rmax | Ignore S/E
emptyCap | 4 et 5 | 1 | 1 | 0.63 | 3.35 |  |  | 10:00
AgBe | 9 | 1 | 1 |  |  | Cu att in
AgBe | 10 | 2 | 1 |  |  | Cu att in
EmptyBeam | 11 | 1 | 1 | 0.625 | 4.68 |  |  | 11:00
emptyCap | 12 | 1 | 1 | 0.625 | 3.3 | x=98.5 z=2.5
water | B13 | 5 | 8 | 0.621 | 3.3 | test series: emptyCap | water_00001 to water 00003
water | S14 | 5 | 8 | 0.621 | 1.44 | test series: water | water_00004
23902_RadTest | S15 | 1 | 60 | 0.58 | 1.23 | 0.5 mg/mL; 10 sec seems to be a correct exposure time |  | 12:30
Buffer_RadTest | S16 | 1 | 60 | 0.58 | 1.26
AggVerif | 17 | 10 | 15 |  |  | Buffer for S18 |  | 13:00
| 18 | 10 | 15 |  |  | 23902 0.5 mg/mL; cloudy sample
| 19 | 10 | 15 |  |  | Buffer for S20
| 20 | 10 | 15 |  |  | 23906 0.5mg/mL; less cloudy sampe…
23902 (1) | 21 | 10 | 20 | 0.72 | 1.58 | Buffer | not saved | 14:30 | Sample Load
| 22 | 10 | 20 | 0.72 | 1.58 | 23902 max Conc ≈ 11.7mg/mL | Sali_20090806/23902Concseries/23902-001.txt | UV Baseline with Water |  | 39.08 | 37.5 | 959.7 | 16.7283 | 1.676 | 15.5185 | 83.5 | 8 / 175
| 23 | 10 | 20 | 0.712 | 1.566 | Buffer | 23902-02.txt | [8 empty] | 514
| 24 | 10 | 20 |  |  | 23902 5mg/mL | 23902-03.txt |  |  | 34.22 | 33.1 | 316.56 | 5.5179 | 0.625 | 5.787
| 25 | 10 | 20 | 0.706 | 1.55 | Buffer | 23902-04.txt
| 26 | 10 | 20 | 0.703 | 1.55 | 23902 2mg/mL | 23902-05.txt |  |  | 31.73 | 30.9 | 123.46 | 2.152 | 0.254 | 2.3519
| 27 | 10 | 20 | 0.7 | 1.54 | Buffer | 23902-06.txt
| 28 | 10 | 20 | 0.694 | 1.53 | 23902 1mg/mL | 23902-07.txt |  |  | 30.42 | 30.2 | 57.37 | 1 | 0.108 | 1
| 29 | 10 | 20 |  |  | Buffer | 23902-08.txt
| 30 | 10 | 20 | 0.689 | 1.51 | 23902 0.5mg/mL | 23902-09.txt |  |  | 27.86 | 28.2 | 25.6 | 0.44623 | 0.05 | 0.46296
| 31 | 10 | 20 |  |  | Buffer | 23902-10.txt
| 32 | 10 | 20 | 0.68 | 1.49 | 23902 0.25mg/mL | 23902-11.txt |  |  | 27.15 | 28.6 | 11.77 | 0.20516 | 0.02 | 0.18519
23906 (2) | 33 | 10 | 20 | 0.67 | 1.48 | Buffer | Sali_20090806/23906Concseries/23906-01.txt | 16:00 | Sample Load
| 34 | 10 | 20 | 0.67 | 1.48 | max Conc ≈ 13.36 mg/mL | 23906-02.txt |  |  | 37.73 | 35.3 | 1392.17 | 20.6707 | saturated | #VALUE! | 78.5 | 8 / 175
| 35 | 10 | 20 | 0.67 | 1.48 | Buffer | 23906-03.txt | [8 empty] | 457
| 36 | 10 | 20 | 0.665 | 1.47 | 5mg/mL | 23906-04.txt |  |  | 31.7 | 31.2 | 546.05 | 8.1076 | 1.124 | 6.8121
| 37 | 10 | 20 | 0.665 | 1.46 | Buffer | 23906-05.txt
| 38 | 10 | 20 | 0.66 | 1.46 | 2mg/mL | 23906-06.txt |  |  | 27.1 | 27.7 | 137.78 | 2.0457 | 0.352 | 2.1333
| 39 | 10 | 20 | 0.66 | 1.46 | Buffer | 23906-07.txt
| 40 | 10 | 20 | 0.655 | 1.45 | 1mg/mL | 23906-08 |  |  | 27.4 | 27 | 67.35 | 1 | 0.165 | 1
| 41 | 10 | 20 | 0.65 | 1.445 | Buffer | 23906-09
| 42 | 10 | 20 | 0.645 | 1.43 | 0.5mg/mL | 23906-10 |  |  | 26.41 | 26.2 | 31.86 | 0.47305 | 0.072 | 0.43636
| 43 | 10 | 20 | 0.645 | 1.43 | Buffer | 23906-11
| 44 | 10 | 20 | 0.645 | 1.425 | 0.25mg/mL | 23906-12 |  |  | 25.67 | 25.5 | 15.9 | 0.23608 | 0.033 | 0.2
23907 (3) | 45 | 10 | 20 | 0.64 | 1.42 | Buffer | Sali_20090806/23907Concseries/23907-01.txt | 5:30
| 46 | 10 | 20 | 0.64 | 1.41 | max Conc ≈ 11.3 mg/mL | 23907-02 |  |  | 33.07 | 31.4 | 915.2 | 11.8734 | 2.297 | 10.2545 | 75.5 | 15 / 175
| 47 | 10 | 20 | 0.635 | 1.405 | Buffer | 23907-03 | [8 empty] | 443
| 48 | 10 | 20 | 0.63 | 1.395 | 5mg/mL | 23907-04 |  |  | 27.02 | 27 | 239.14 | 3.1025 | 0.678 | 3.0268
| 49 | 10 | 20 | 0.63 | 1.39 | Buffer | 23907-05
| 50 | 10 | 20 | 0.625 | 1.38 | 2mg/mL | 23907-06 |  |  | 31.59 | aggregated | 165.5 | 2.1471 | 0.339 | 1.5134
| 51 | 10 | 20 |  |  | Buffer | 23907-07
| 52 | 10 | 20 |  |  | 1mg/mL | 23907-08 |  |  | 25.84 | 26.2 | 77.08 | 1 | 0.224 | 1
| 53 | 10 | 20 | 0.62 | 1.366 | Buffer | 23907-09
| 54 | 10 | 20 |  |  | 0.5mg/mL | 23907-10 |  |  | 24.87 | 25.1 | 38.11 | 0.49442 | 0.096 | 0.42857
| 55 | 10 | 20 | 0.615 | 1.356 | Buffer | 23907-11
| 56 | 10 | 20 |  |  | 0.25mg/mL | 23907-12 |  |  | 24.23 | 25.4 | 17.83 | 0.23132 | 0.05 | 0.22321
23908 (4) | 57 | 10 | 20 | 0.605 | 1.335 | Buffer | Sali_20090806/23908Concserie/23908-007 | 19:00 | Sample Load
| 58 | 10 | 20 | 0.6 |  | max Conc ≈ 11.96 mg/mL | 23908-008 | UV Baseline with Buffer |  | 33.67 | 32.8 | 893.19 | 18.6977 | 1.568 | 13.8761 | 82 | 17 / 175
| 59 | 10 | 20 |  |  | Buffer | 23908-009 | [8 empty] | 475
| 60 | 10 | 20 |  |  | 5mg/mL | 23908-010 |  |  | 29.99 | 29.8 | 253.51 | 5.3069 | 0.586 | 5.1858
| 61 | 10 | 20 |  |  | Buffer | 23908-011
| 62 | 10 | 20 |  |  | 2mg/mL | 23908-012 |  |  | 28.17 | 27,7 | 102.03 | 2.1359 | 0.247 | 2.1858
| 63 | 10 | 20 |  |  | Buffer | 23908-013
| 64 | 10 | 20 |  |  | 1mg/mL | 23908-014 |  |  | 26.81 | 26.8 | 47.77 | 1 | 0.113 | 1
| 65 | 10 | 20 |  |  | Buffer | 23908-015
| 66 | 10 | 20 |  |  | 0.5mg/mL | 23908-016 |  |  | 27.29 | 26.5 | 23.37 | 0.48922 | 0.043 | 0.38053
| 67 | 10 | 20 |  |  | Buffer | 23908-017
| 68 | 10 | 20 |  |  | 0.25mg/mL | 23908-018 |  |  | 25.77 | 26.7 | 11.06 | 0.23153 | 0.015 | 0.13274
23911 (5) | 69 | 10 | 20 |  |  | Buffer | 23908-019 | 8:30
| 70 | 10 | 20 |  |  | max Conc ≈ 12.77 mg/mL | 23908-020 |  |  | 33.25 | 31.2 | 1102.77 | 13.9803 | 1.974 | 9.055 | 76 | 15 / 175
| 71 | 10 | 20 |  |  | Buffer | 23908-021 | [8 empty] | 432
| 72 | 10 | 20 |  |  | 5mg/mL | 23908-022 |  |  | 27.53 | 26.7 | 275.92 | 3.498 | 0.732 | 3.3578
| 73 | 10 | 20 |  |  | Buffer | 23908-023
| 74 | 10 | 20 |  |  | 2mg/mL | 23908-024 |  |  | 25.6 | 25.7 | 140.7 | 1.7837 | 0.395 | 1.8119
| 75 | 10 | 20 |  |  | Buffer | 23908-025
| 76 | 10 | 20 |  |  | 1mg/mL | 23908-026 |  |  | 25.29 | 25.7 | 78.88 | 1 | 0.218 | 1
| 77 | 10 | 20 |  |  | Buffer | 23908-027
| 78 | 10 | 20 |  |  | 0.5mg/mL | 23908-028 |  |  | 25.15 | 25.2 | 39.04 | 0.49493 | 0.106 | 0.48624
| 79 | 10 | 20 |  |  | Buffer | 23908-029
| 80 | 10 | 20 |  |  | 0.25mg/mL | 23908-030 | 9:53 |  | 25.29 | 25.3 | 20.06 | 0.25431 | 0.053 | 0.24312
23912 (6) | 81 | 10 | 15 | 0.73 | 1.605 | Buffer | 31 | 22:35 | Sample Load
| 82 | 10 | 15 | 0.725 | 1.6 | max Conc ≈ 15.24 mg/mL | 32 |  |  | 28.47 | 28.2 | 247.13 | 17.6774 | 0.577 | 25.087 | 72.5 | 10 / 225
| 83 | 10 | 15 | 0.73 | 1.6 | Buffer | 33 | [8 empty] | 464
| 84 | 10 | 15 | 0.72 | 1.59 | 5mg/mL | 34 |  |  | 27.12 | 27.1 | 86.89 | 6.2153 | 0.209 | 9.087
| 85 | 10 | 15 | 0.718 | 1.59 | Buffer | 35
| 86 | 10 | 15 | 0.715 | 1.58 | 2mg/mL | 36 |  |  | 26.61 | 26.7 | 28.03 | 2.005 | 0.058 | 2.5217
| 87 | 10 | 15 | 0.71 | 1.57 | Buffer | 37
| 88 | 10 | 15 | 0.71 | 1.57 | 1mg/mL | 38 |  |  | 28.56 | 26.5 | 13.98 | 1 | 0.023 | 1
| 89 | 10 | 15 |  |  | Buffer | 39 | 11:20
| 90 | 10 | 15 |  |  | 0.5mg/mL | 40 |  |  | 24.74 | 26.2 | 6.93 | 0.49571 | 0.019 | 0.82609
| 91 | 10 | 15 |  |  | Buffer | 41
| 92 | 10 | 15 |  |  | 0.25mg/mL | 42 |  |  | Aggregated | 29 | 3.03 | 0.21674 | 0 | 0
23905 (7) | 93 | 10 | 15 | 0.694 | 1.53 | Buffer | 43 | 11:45 | Ultracentrifugation begins for Nsp1FG
| 94 | 10 | 15 |  |  | max Conc ≈ 10.61 mg/mL | 44 |  | at 66000 rpm, 2hour, 15C | 34.2 | 32.5 | 708.77 | 15.3746 | 1.275 | 12.6238 | 86 | 15 / 175
| 95 | 10 | 15 | 0.69 | 1.52 | Buffer | 45 | [8 empty] | 489
| 96 | 10 | 15 |  |  | 5mg/mL | 46 | 0:05 |  | 31.76 | 30.3 | 275.08 | 5.967 | 0.648 | 6.4158
| 97 | 10 | 15 | 0.68 | 1.5 | Buffer | 47
| 98 | 10 | 15 |  |  | 2mg/mL | 48 |  |  | 28.28 | 28.2 | 96.36 | 2.0902 | 0.209 | 2.0693
| 99 | 10 | 15 | 0.675 | 1.495 | Buffer | 49
| 100 | 10 | 15 |  |  | 1mg/mL | 50 | 0:25 |  | 27.58 | 28.8 | 46.1 | 1 | 0.101 | 1
| 101 | 10 | 15 | 0.67 | 1.485 | Buffer | 51
| 102 | 10 | 15 |  |  | 0.5mg/mL | 52 |  |  | 29.43 | 27.8 | 23.1 | 0.50108 | 0.045 | 0.44554
| 103 | 10 | 15 |  |  | Buffer | 53 | 0:45
| 104 | 10 | 15 | 0.664 | 1.465 | 0.25mg/mL | 54 |  |  | 29.93 | 28.6 | 11.45 | 0.24837 | 0.016 | 0.15842
23915 (8) | 105 | 10 | 15 |  |  | Buffer | 55 | 0:55
| 106 | 10 | 15 |  |  | max Conc ≈ 12.49 mg/mL | 56 |  |  | 24.35 | 24.4 | 334.14 | 15.7837 | 1.267 | 16.2436 | 68.5 | 15 / 175
| 107 | 10 | 15 | 0.66 | 1.45 | Buffer | 57 | 1:05 | [7 empty] | 333
| 108 | 10 | 15 |  |  | 5mg/mL | 58 |  |  | 24.94 | 24.5 | 113.16 | 5.3453 | 0.443 | 5.6795
| 109 | 10 | 15 |  |  | Buffer | 59
| 110 | 10 | 15 | 0.65 | 1.43 | 2mg/mL | 60 | 1:25 |  | 24.36 | 24.4 | 43.09 | 2.0354 | 0.16 | 2.0513
| 111 | 10 | 15 |  |  | Buffer | 61
| 112 | 10 | 15 |  |  | 1mg/mL | 62 |  |  | 24.79 | 24.7 | 21.17 | 1 | 0.078 | 1
| 113 | 10 | 15 | 0.635 | 1.4 | Buffer | 63 | 1:45 | Ultracentrifugation ends for Nsp1FG
| 114 | 10 | 15 | 0.63 | 1.39 | 0.5mg/mL | 64 |  | at 66000 rpm, 2hour, 15C | 27.14 | 23.7 | 10.75 | 0.50779 | 0.043 | 0.55128
| 115 | 10 | 15 |  |  | Buffer | 65
| 116 | 10 | 15 | 0.62 | 1.37 | 0.25mg/mL | 66 |  |  | Aggregated | 23.8 | 5.56 | 0.26264 | 0.017 | 0.21795
23916 (9) | 117 | 10 | 15 | 0.615 | 1.35 | Buffer | 67 | 2:10 | Sample Load
| 118 | 10 | 15 | 0.61 | 1.34 | max Conc ≈ 10.19 mg/mL | 68 |  | Aggregated | 39.38 | 37.2 | 502.29 | 14.7994 | 1.004 | 13.3867 | 101.5 | 15 / 175
| 119 | 10 | 15 |  |  | Buffer | 69 | [8 empty] | 390
| 120 | 10 | 15 | 0.605 | 1.325 | 5mg/mL | 70 | 2:30 |  | 37.72 | 36.7 | 205.5 | 6.0548 | 0.436 | 5.8133
| 121 | 10 | 15 |  |  | Buffer | 71
| 122 | 10 | 15 | 0.6 | 1.31 | 2mg/mL | 72 |  |  | 34.61 | 34.2 | 73.99 | 2.18 | 0.171 | 2.28
| 123 | 10 | 15 |  |  | Buffer | 73
| 124 | 10 | 15 | 0.59 | 1.295 | 1mg/mL | 74 | 2:50 |  | 32.34 | 32.3 | 33.94 | 1 | 0.075 | 1
| 125 | 10 | 15 |  |  | Buffer | 75
| 126 | 10 | 15 |  |  | 0.5mg/mL | 76 |  |  | 30.95 | 31.8 | 16.22 | 0.4779 | 0.031 | 0.41333
| 127 | 10 | 15 | 0.58 | 1.27 | Buffer | 77 | 3:10
| 128 | 10 | 15 |  |  | 0.25mg/mL | 78 |  | Aggregated | 33.41 | 33.4 | 8.36 | 0.24632 | 0.021 | 0.28
23917 (10) | 129 | 10 | 15 | 0.575 | 1.255 | Buffer | 79 | 3:20
| 130 | 10 | 15 |  |  | max Conc ≈ 11.45 mg/mL | 80 |  |  | Aggregated | 40.8 |  | 0 | 1.512 | 11.542 | 122 | 8 / 175
| 131 | 10 | 15 |  |  | Buffer | 81 | [8 empty] | 668
| 132 | 10 | 15 |  |  | 5mg/mL | 82 |  |  | 43.39 | 39.9 | 398.76 | 5.0986 | 0.658 | 5.0229
| 133 | 10 | 15 |  |  | Buffer | 83
| 134 | 10 | 15 | 0.563 | 1.23 | 2mg/mL | 84 | 3:50 |  | 40.72 | 40.1 | 141.14 | 1.8046 | 0.232 | 1.771
| 135 | 10 | 15 |  |  | Buffer | 85
| 136 | 10 | 15 |  |  | 1mg/mL | 86 |  |  | 40.9 | 39.8 | 78.21 | 1 | 0.131 | 1
| 137 | 10 | 15 | 0.555 | 1.21 | Buffer | 87
| 138 | 10 | 15 |  |  | 0.5mg/mL | 88 |  |  | 39.64 | 39.4 | 33.97 | 0.43434 | 0 | 0
| 139 | 10 | 15 | 0.55 | 1.19 | Buffer | 89
| 140 | 10 | 15 |  |  | 0.25mg/mL | 90 |  |  | 38.8 | 40 | 16.53 | 0.21135 | 0.027 | 0.20611
23918 (11) | 141 | 10 | 15 |  |  | Buffer | 91 | 4:30
| 142 | 10 | 15 | 0.545 | 1.19 | max Conc ≈ 5.09 mg/mL | 92 |  |  | 25.67 | 24.6 | 195.16 | 5.366 | 0.706 | 5.4729 | 66.5 | 15 / 175
| 143 | 10 | 15 |  |  | Buffer | 93 | [8 empty] | 315
| 144 | 10 | 15 | 0.54 | 1.18 | 2mg/mL | 94 |  |  | 25.29 | 24.4 | 70.86 | 1.9483 | 0.247 | 1.9147
| 145 | 10 | 15 |  |  | Buffer | 95 | 4:55
| 146 | 10 | 15 | 0.54 | 1.175 | 1mg/mL | 96 |  |  | 25.98 | 24.4 | 36.37 | 1 | 0.129 | 1
| 147 | 10 | 15 |  |  | Buffer | 97
| 148 | 10 | 15 | 0.533 | 1.155 | 0.5mg/mL | 98 |  |  | 23.46 | 23.6 | 16.89 | 0.46439 | 0.056 | 0.43411
| 149 | 10 | 15 |  |  | Buffer | 99 | 5:20
| 150 | 10 | 15 |  |  | 0.25mg/mL | 100 |  | Aggregated | 23.5 | 23.5 | 8.41 | 0.23123 | 0.028 | 0.21705
Nsp1FG_5 (15) | 151 | 5 | 20 | 0.522 | 1.135 | Buffer | 101 | 5:35 | Sample Load
| 152 | 5 | 20 |  |  | UltraCentrigued Nsp1FG : 0.15 mg/ml | 102
| 153 | 5 | 20 | 0.518 | 1.12 | Buffer | 103 | 5:45
| 154 | 5 | 20 |  |  | Nsp1FG : 0.15 mg/ml | 104
Nsp1FG_10 (16) | 155 | 10 | 20 | 0.515 |  | Buffer | 105 | 5:55 | Sample Load
| 156 | 10 | 20 |  |  | UltraCentrigued Nsp1FG : 0.15 mg/ml | 106
| 157 | 10 | 20 |  |  | Buffer | 107
| 158 | 10 | 20 | 0.508 | 1.095 | Nsp1FG : 0.15 mg/ml | 108
Nsp1FG_20 (17) | 159 | 20 | 20 |  |  | Buffer | 109 | 6:25
| 160 | 20 | 20 | 0.5 | 1.07 | UltraCentrigued Nsp1FG : 0.15 mg/ml | 110
| 161 | 20 | 20 | 0.497 | 1.07 | Buffer | 111 | 6:45
| 162 | 20 | 20 | 0.49 | 1.05 | Nsp1FG : 0.15 mg/ml | 112
23920 (12) | 163 | 10 | 15 | 0.48 | 1.04 | Buffer | 113 | 7:10 | Sample Load
| 164 | 10 | 15 | 0.48 | 1.035 | max Conc ≈ 10 mg/mL | 114 |  |  | 41.67 | 43.7 | 887.67 | 10.9955 | 1.311 | 9.7111 | 123 | 17 / 175
| 165 | 10 | 15 |  |  | Buffer | 115 | [8 empty] | 650
| 166 | 10 | 15 |  |  | 5mg/mL | 116 |  |  | 43.37 | 43 | 383.24 | 4.7472 | 0.566 | 4.1926
| 167 | 10 | 15 |  |  | Buffer | 117
| 168 | 10 | 15 | 0.475 | 1.01 | 2mg/mL | 118 |  |  | 43.06 | 43.1 | 157.89 | 1.9558 | 0.231 | 1.7111
| 169 | 10 | 15 |  |  | Buffer | 119
| 170 | 10 | 15 |  |  | 1mg/mL | 120 |  |  | 38.94 | 42.9 | 80.73 | 1 | 0.135 | 1
| 171 | 10 | 15 |  |  | Buffer | 121
| 172 | 10 | 15 | 0.468 | 0.995 | 0.5mg/mL | 122 |  | Aggregated | 50.74 | 42.6 | 46.77 | 0.57934 | 0.065 | 0.48148
| 173 | 10 | 15 |  |  | Buffer | 123
| 174 | 10 | 15 |  |  | 0.25mg/mL | 124 |  |  | 35.3 | 43.4 | 17.75 | 0.21987 | 0.037 | 0.27407
23921 (13) | 175 | 10 | 15 | 0.46 | 0.98 | Buffer | 125 | 8:20
| 176 | 10 | 15 |  |  | max Conc ≈ 9.07 mg/mL | 126 |  |  | Aggregated | Aggregated |  | #DIV/0! | 1.284 | 10.9744 | 112 | 30 / 175
| 177 | 10 | 15 | 0.458 | 0.964 | Buffer | 127 | [8 empty] | 637
| 178 | 10 | 15 |  |  | 5mg/mL | 128 |  |  | Aggregated | Aggregated |  | #DIV/0! | 0.648 | 5.5385
| 179 | 10 | 15 |  |  | Buffer | 129
| 180 | 10 | 15 | 0.453 | 0.96 | 2mg/mL | 130 |  |  | Aggregated | Aggregated |  | #DIV/0! | 0.257 | 2.1966
| 181 | 10 | 15 |  |  | Buffer | 131
| 182 | 10 | 15 |  |  | 1mg/mL | 132 |  |  | Aggregated | Aggregated |  | #DIV/0! | 0.117 | 1
| 183 | 10 | 15 | 0.455 | 0.97 | Buffer | 133
| 184 | 10 | 15 | 0.455 | 0.96 | 0.5mg/mL | 134 | 9:20 |  | Aggregated | Aggregated |  | #DIV/0! | 0.056 | 0.47863
| 185 | 10 | 15 |  |  | Buffer | 135
| 186 | 10 | 15 |  |  | 0.25mg/mL | 136 | 9:35 |  |  |  |  | #DIV/0! | 0.034 | 0.2906
23923 (14) (NUP145) |  | 10 | 15 |  |  | Buffer | No time to Measure
|  | 10 | 15 |  |  | max Conc ≈ 11.8 mg/mL | No time to Measure
|  | 10 | 15 |  |  | Buffer | No time to Measure
|  | 10 | 15 |  |  | 5mg/mL | No time to Measure
|  | 10 | 15 |  |  | Buffer | No time to Measure
|  | 10 | 15 |  |  | 2mg/mL | No time to Measure
|  | 10 | 15 |  |  | Buffer | No time to Measure
|  | 10 | 15 |  |  | 1mg/mL | No time to Measure
|  | 10 | 15 |  |  | Buffer | No time to Measure
|  | 10 | 15 |  |  | 0.5mg/mL | No time to Measure
|  | 10 | 15 |  |  | Buffer | No time to Measure
|  | 10 | 15 |  |  | 0.25mg/mL | No time to Measure

## Sheet2
Command | Volume (μL) | Rate (μL/s) | Cycles | Port | Action
trigger | 4 |  | 1 | 2 | drying
load | 25 | 5 |  | 3 | loading sample
to_capillary |  |  |  |  | going to capillary
wait |  |  | 1 |  | waiting 1 sec for position stabilisation
unload | 23 | 5 |  | 3 | unloading sample
collect |  |  |  |  | collecting SAXS data
loop | 4 | 1 | 5 | 3 | oscillate sample
unload | 34 | 5 |  | 3 | moving sample to position of Absorbance measurement
trigger | 1 |  | 1 | 4 | triggering spectro: 30 ms exp time
wash | 90 | 60 | 1 | 1 | wash needle with water
wash | 500 | 200 | 1 | -1 | wash capillary with water
wash | 500 | 200 | 1 | -3 | wash capillary with bleach 30%
wash | 500 | 200 | 1 | -1 | wash capillary with water
wash | 500 | 200 | 1 | -2 | wash capillary with EtOH 50%
wash | 1000 | 200 | 1 | -1 | wash capillary with water
trigger | 4 |  | 1 | 2 | drying
move_up |  |  |  |  | moving the needle up from the capillary
load | 23 | 20 |  | 1 | loading water in small syringe
load | 10 | 5 |  | 3 | laoding air gap to separate water from next sample
temperature = 15°C

## Sheet3
samples | num | yeast NPC (Nuclear Pore Complex) Nup133 (Nucleoporin 133) Fragments
| 23902 | (Residues) 2-515 : 11.7 mg/ml, 100uL, 60134 Da
(Residues) 27-483 : 13.36 mg/ml, 100uL, 53694 Da
(Residues) 41-483 : 11.3 mg/ml, 100uL, 52074 Da
(Residues) 41-515 : 11.96 mg/ml, 100uL, 55662 Da
(Residues) 52-483 : 12.77 mg/ml, 100uL, 50686 Da
(Residues) 52-515 : 15.24 mg/ml, 100uL, 52470 Da
(Residues) 27-515 : 10.61 mg/ml, 100uL, 57260 Da
(Residues) 490-822 : 12.49 mg/ml, 100uL, 40344 Da
(Residues) 490-879 : 10.19 mg/ml, 100uL, 47296 Da
(Residues) 490-1157 : 11.45 mg/ml, 100uL, 79198 Da
(Residues) 508-822 : 5.09 mg/ml, 100uL, 38312 Da
(Residues) 508-1157 : 10 mg/ml, 100uL, 77160 Da
(Residues) 521-1157 : 9.07 mg/ml, 100uL, 75730 Da
NPC Nup145 Framgment
(Residues) 443-605 : 11.8 mg/ml, 100uL, 20204 Da
Buffer : SECB3 (10mM HEPES, pH 7.5 + 150 mM NaCl + 10% glycerol) + 5mM DTT